## 📋 How to Use
📋 HOW TO USE: Concrete Slab Estimate
ABOUT THIS TEMPLATE
Professional concrete slab estimate for garage floors, shed pads, shop floors, or commercial slabs. Includes vapor barrier, reinforcement options, and control joints.
STEP-BY-STEP INSTRUCTIONS
1. | Fill in your company info at the top
2. | Enter client information in the yellow cells
3. | Adjust material quantities — especially concrete CY based on slab dimensions
4. | Choose reinforcement method: wire mesh for light use, rebar for heavy use (see Thickness Recommendations)
5. | Verify vapor barrier is included if slab will be enclosed (garage, shop)
6. | Adjust labor hours for your crew size
7. | Add any project-specific options the client wants
8. | Set overhead % and profit margin % in the yellow cells (type any value)
9. | Complete the Site Conditions Checklist
10. | Use the Change Order sheet for any mid-project scope changes
11. | Print or save as PDF for client presentation
12.
13. | 💡 SLAB PRO TIPS:
14. | • Always include vapor barrier under enclosed slabs — moisture wicking ruins floors
15. | • For garage slabs, use 4500 PSI concrete instead of 4000 for better durability
16. | • Place control joints every 8-12 feet (slab thickness in inches × 2.5 = max joint spacing in feet)
17. | • If the slab will support heavy equipment, upgrade to 6" with #4 rebar on 18" centers
18. | • Account for thickened edges if the slab will have walls built on it
19. | • Consider a 1-2% slope toward a floor drain for shops/garages
🟡 YELLOW CELLS = Editable (enter your data here)
📊 CELLS WITH FORMULAS (don't overwrite): Column E (Total) in Materials/Labor/Equipment sections, and all PROJECT SUMMARY cells
✏️ EDITABLE CELLS: Yellow cells: quantities, unit prices, hours, rates, client info, overhead %, profit %
TIPS FOR PRINTING / PDF EXPORT
• File > Print or Ctrl+P to print
• Set to 'Fit Sheet on One Page' for best results
• Use 'Portrait' orientation for estimates and contracts
• Use 'Landscape' for pricing matrices and marketing plans
• To save as PDF: File > Save As > PDF format
• Print Preview first to check margins and page breaks
🔗 MORE FREE TOOLS: https://estimateconcrete.com
Free concrete calculators, estimating guides, and contractor resources

## Estimate
[YOUR COMPANY NAME]
[Address] • [Phone] • [Email] • [License #]
CONCRETE SLAB ESTIMATE
Date: | March 8, 2026 |  | Valid for: | 30 days
CLIENT INFORMATION
Name: | [Client Name]
Phone: | [Client Phone]
Email: | [Client Email]
Project Address: | [Project Address]
MATERIALS | Qty | Unit | Unit Price | Total
Description | Qty | Unit | Unit Price | Total
Concrete (ready-mix 4000 PSI) | 12 | CY | 150
Gravel base (4" depth) | 8 | Tons | 35
Vapor barrier (10 mil) | 1200 | SF | 0.15
Rebar (#4 bar) | 400 | LF | 0.75
Wire mesh (6x6) | 1200 | SF | 0.45
Control joint material | 120 | LF | 1.25
Curing compound | 5 | Gal | 18
Form lumber & stakes | 1 | Lot | 350
Materials Subtotal
LABOR | Hours |  | Rate | Total
Description | Hours |  | Rate ($/hr) | Total
Site prep & grading | 16 |  | 55
Formwork installation | 12 |  | 55
Gravel base & compaction | 8 |  | 50
Vapor barrier install | 4 |  | 45
Rebar / mesh placement | 8 |  | 55
Concrete placement & finishing | 16 |  | 65
Control joint cutting | 4 |  | 55
Cleanup | 6 |  | 45
Labor Subtotal
EQUIPMENT | Qty | Unit | Price | Total
Description | Qty | Unit | Price | Total
Skid steer | 1 | Day | 350
Plate compactor | 1 | Day | 125
Concrete vibrator | 1 | Day | 85
Power trowel | 1 | Day | 150
Concrete saw | 1 | Day | 125
Mobilization | 1 | Trip | 250
Equipment Subtotal
PROJECT-SPECIFIC OPTIONS
Vapor barrier upgrade (15 mil or 20 mil)
Wire mesh vs. rebar upgrade (#4 rebar on 18" centers)
Thickness upgrade: 5" slab (heavy equipment use)
Thickness upgrade: 6" slab (commercial/industrial)
Fiber mesh additive (per CY)
Turn-down edge / thickened edge
Floor drain installation
Anchor bolt placement for future walls
Options Subtotal
PROJECT SUMMARY
Materials Total
Labor Total
Equipment Total
Options Total
SUBTOTAL
Overhead %: | 10%
Profit Margin %: | 15%
GRAND TOTAL
SITE CONDITIONS CHECKLIST
☐ Access width for concrete truck (min 10')
☐ Existing slab removal needed (Y/N)
☐ Soil bearing capacity (compaction test done?)
☐ Water table depth
☐ Slope of site — fill needed?
☐ Underground utilities marked
☐ Intended use (garage, shop, storage, equipment)
☐ Future wall or building placement on slab
SCOPE EXCLUSIONS (Not Included)
✗ Building permits and inspections
✗ Soil compaction testing
✗ Underground plumbing (rough-in)
✗ Electrical conduit placement
✗ Landscaping restoration
✗ Retaining walls or grade beams
✗ Floor coatings or epoxy (separate scope)
✗ Structural engineering certification
CHANGE ORDERS
Change Description | Add/Remove |  | Cost Impact | Approved (Y/N)
WARRANTY INFORMATION
1-YEAR WORKMANSHIP WARRANTY: Contractor warrants all work for 12 months from completion date.
Warranty covers: structural cracking >1/4", settling, improper drainage.
Warranty does NOT cover: hairline/shrinkage cracks (normal in slabs), color variation,
damage from overloading beyond design capacity, chemical/salt damage, acts of nature.
THICKNESS RECOMMENDATIONS BY USE:
• Light foot traffic / shed pad: 4" minimum
• Residential garage (cars): 4" with wire mesh
• Heavy garage (trucks/equipment): 5-6" with rebar
• Commercial/industrial: 6"+ with engineered rebar schedule
PAYMENT TERMS
• 50% deposit upon acceptance of this estimate
• 40% upon completion of concrete pour
• 10% final payment after client walkthrough
TERMS & CONDITIONS
This estimate is valid for 30 days. Pricing based on current material costs and may adjust if costs change significantly.
Client responsible for permits. Work area must be accessible for concrete trucks. 1-year workmanship warranty.
Client Signature: ________________________ Date: ________
Contractor Signature: ________________________ Date: ________
Template from EstimateConcrete.com — Free concrete contractor tools
Note on B63: Enter your overhead percentage (e.g. 10%, 12%, 15%). This covers insurance, office, vehicle, phone, etc.
Note on B64: Enter your desired profit margin. 15-25% is typical for residential. 20-30% for decorative/specialty work.

## ✅ Site Conditions
✅ SITE CONDITIONS CHECKLIST
Complete this checklist during your site visit. Fill in yellow cells.
Date: |  | Inspector:
# | Site Condition | Status | Notes / Details
1 | Access width for concrete truck (min 10')
2 | Existing slab removal needed (Y/N)
3 | Soil bearing capacity (compaction test done?)
4 | Water table depth
5 | Slope of site — fill needed?
6 | Underground utilities marked
7 | Intended use (garage, shop, storage, equipment)
8 | Future wall or building placement on slab
ADDITIONAL OBSERVATIONS
SITE PHOTOS NEEDED
1. | Overall site (wide angle)
2. | Access point for concrete truck
3. | Existing surface condition
4. | Drainage/slope direction
5. | Utility locations
6. | Adjacent structures

## Change Order
CHANGE ORDER LOG
Track all mid-project scope changes. Get client approval before proceeding with any change.
Project: |  |  | Original Contract:
# | Description of Change | Added Cost | Client Approval Date | Notes | Status
1
2
3
4
5
6
7
8
9
10
11
12
13
14
15
TOTAL CHANGE ORDERS
Revised Contract Total: